## Sheet1
S. No | Component/ System | Fault Path | Fault Type | Fault Code | Fault Class | CARB description | Monitor Strategy Description | Malfuntion Criteria | Threshold Value | Secondary Parameters | Enable Conditions | Enable Cond. Value | Time Required | MIL Illum. | Mode for preparation | Demonstration Test
序号 | 部件 | 故障路径 | 故障类型 | 故障码 | 故障等级 | 故障代码说明 | 监控策略说明 | 监测用辅助参数 | 阈值大小 | 其他辅助参数 | 激活条件说明 | 激活条件数值 | 故障需时 | 故障指示灯激活规则 | 预处理模式 | 验证试验模式
1 | Engine coolant temperature sensor 缸温传感器 | ETS | circuit Hi/Open circuit | P 0118 | 1 | Engine Coolant Temperature Sensor Circuit High / Open Circuit | Circuit check | Voltage of Manifold absolute pressure sensor is higher than 4.9V. 电压高于4.9V | Higher than 98% 高于98% | None | Key on | None | larger than 10Min 大于10分钟 | 5sec. after Fault 确认故障后5秒 | Vehicl Soak over 5Min 车辆静置超过5分钟 | Idle 怠速
|  |  | circuit Lo | P 0117 | 1 | Engine Coolant Temperature Sensor Circuit Low | Circuit check | Voltage of Manifold absolute pressure sensor is lower than 0.1V 电压低于0.1V | Lower than 2% 低于2% | None | Key on | None | larger than 10Min 大于10分钟 | 5sec. after Fault 确认故障后5秒 | Vehicl Soak over 5Min 车辆静置超过5分钟 | Idle 怠速
|  |  | Performance | P 0116 | 2 | Engine Coolant Temperature Sensor signal performance | Compared to the startup temperature when enine is fully warmed up | Signal value change is no larger than 20 degrees centigrade when engine is fully warmed up compared to the startup temperature 信号变化幅值大于20℃ | Lower than 20℃ 低于20℃ | Engine speed Fuel Mass | 1. Vehicle soaktime 2.Engine is running 3. Accumulated Fuel mass mets the require | 1.soaktime is larger than 240Min 2.Fuel Mass larger than 300g | larger than 260Min 大于260分钟 | 5sec. after Fault 确认故障后5秒 | Vehicl Soak over 240Min 车辆静置超过240分钟 | Driving cycle 驾驶循环
|  |  | Out of Range | P 1116 | 2 | Engine Coolant Temperature Sensor signal out of range | compared to the startup temperature with a threshold | Startup coolant temperature is higher than 60 degrees centigrade compared to the ambient temperature 温度差值大于60℃ | Higher than 60℃ 高于60℃ | Engine speed | 1. Vehicle soaktime is larger than 240Min 2.Engine is running | soaktime is larger than 240Min | larger than 260Min 大于260分钟 | 5sec. after Fault 确认故障后5秒 | Vehicl Soak over 240Min 车辆静置超过240分钟 | Driving cycle 驾驶循环
2 | Crankshaft position sensor 曲轴位置传感器 | CASE | Device not present | P 0335 | 1 | Crankshaft Position Sensor "A" Circuit | Circuit check | the corresponding feedback is different from the command 反馈输入信号和输出执行信号不一致 |  | None | Engine is turning | None | larger than 10S 大于10秒 | 5sec. after Fault 确认故障后5秒 | 无 | Engine Running 发动机运转
3 | Ignition Coil "A" Primary Control Circuit 1 缸点火线圈 | Coil1 A | circuit Lo/Open circuit | P 2300 | 1 | Ignition Coil "A" Primary Control Circuit Low / Open Circuit | Circuit check | the corresponding feedback is different from the command 反馈输入信号和输出执行信号不一致 |  | None | Key on/Engine is turning | None | larger than 10S 大于10秒 | 5sec. after Fault 确认故障后5秒 | 无 | Key ON 钥匙开关打开
4 | Throttle position sensor 节气门位置传感器 | TPS | Short Hi | P 0123 | 1 | Throttle Position Sensor/Switch "A" Circuit High | Circuit check | Voltage of throttle position sensor is higher than 4.75V. 电压高于4.75V |  | None | Key on | None | larger than 10S 大于10秒 | 5sec. after Fault 确认故障后5秒 | 无 | Engine Running 发动机运转
|  |  | Short Lo/Open | P 0122 | 1 | Throttle Position Sensor/Switch "A" Circuit Low / Open Circuit | Circuit check | Voltage of throttle position sensor is lower than 0.25V. 电压低于0.25V |  | None | Key on | None | larger than 10S 大于10秒 | 5sec. after Fault 确认故障后5秒 | 无 | Key ON 钥匙开关打开
5 | Fuel Pump 燃油泵 | FPR | circuit Hi | P 0232 | 1 | Fuel Pump circuit short High | Circuit check | the corresponding feedback is different from the command 反馈输入信号和输出执行信号不一致 |  | None | Engine is turning | None | larger than 10S 大于10秒 | 5sec. after Fault 确认故障后5秒 | 无 | Engine Running 发动机运转
|  |  | circuit Lo/Open circuit | P 0231 | 1 | Fuel Pump circuit short Low / Open Circuit | Circuit check | the corresponding feedback is different from the command 反馈输入信号和输出执行信号不一致 |  | None | Key on | None | larger than 10S 大于10秒 | 5sec. after Fault 确认故障后5秒 | 无 | Key ON 钥匙开关打开
6 | ECM 发动机控制模块 | ROM | Memory Checksum | P 0601 | 1 | Internal Control Module Memory Checksum Error | Check the calibration CVN | CVN check 校验CVN码 |  | None | Key on | None | larger than 10S 大于10秒 | 5sec. after Fault 确认故障后5秒 | 无 | Key ON 钥匙开关打开
7 | Cylinder 1 Fuel Injector 1 缸喷油器 | INJ 1 | circuit Hi | P 0262 | 1 | Cylinder 1 Fuel Injector "A" Circuit High | Circuit check | the corresponding feedback is different from the command 反馈输入信号和输出执行信号不一致 |  | None | Engine is turning | None | larger than 10S 大于10秒 | 5sec. after Fault 确认故障后5秒 | 无 | Engine Running 发动机运转
|  |  | circuit Lo/Open circuit | P 0261 | 1 | Cylinder 1 Fuel Injector "A" Circuit Low / Open Circuit | Circuit check | the corresponding feedback is different from the command 反馈输入信号和输出执行信号不一致 |  | None | Key on | None | larger than 10S 大于10秒 | 5sec. after Fault 确认故障后5秒 | 无 | Key ON 钥匙开关打开
8 | Manifold Absolute Pressure Sensor 进气压力传感器 | IAP | circuit Hi | P 0108 | 1 | Manifold Absolute Pressure Sensor Circuit High | Circuit check | Voltage of Manifold absolute pressure sensor is higher than 4.9V. 电压高于4.9V | Higher than 98% 高于98% | None | Key on | None | larger than 10S 大于10秒 | 5sec. after Fault 确认故障后5秒 | 无 | Key ON 钥匙开关打开
|  |  | circuit Lo/Open circuit | P 0107 | 1 | Manifold Absolute Pressure Sensor Circuit Low/Open Circuit | Circuit check | Voltage of Manifold absolute pressure sensor is lower than 0.1V 电压低于0.1V | Lower than 2% 低于2% | None | Key on | None | larger than 10S 大于10秒 | 5sec. after Fault 确认故障后5秒 | 无 | Key ON 钥匙开关打开
|  |  | Performance | P 3106 | 2 | Manifold Absolute Pressure Sensor rationality at low TPS | Compare the Map value to low limits | MAP Signal value is lower than some threshold during stable Running situation 发动机运行期间MAP值低于某个标定的限值 | Lower than 30KPA 低于30KPA | Engine Speed | Engine is running | None | larger than 10S 大于10秒 | 5sec. after Fault 确认故障后5秒 | 无 | Driving cycle 驾驶循环
|  |  | Signal Stuck | P 0105 | 2 | Manifold Absolute Pressure Sensor signal stuck | Compare the Map delta value to limits | MAP Signal change is lower than 10kpa during Crank to Run and Running situation 发动机启动和运转期间MAP信号值变化低于10KPA， | Delta Change lower than 10KPA 变化偏差小于10KPA | None | Engine is running | None | larger than 10S 大于10秒 | 5sec. after Fault 确认故障后5秒 | Vehicl Soak over 5Min 车辆静置超过5分钟 | Engine Running 发动机运转
9 | Intake Air Temperature Sensor 进气温度传感器 | IAT | circuit Hi/Open circuit | P 0113 | 1 | Intake Air Temperature Sensor Circuit High / Open Circuit | Circuit check | Voltage of Manifold absolute pressure sensor is higher than 4.9V. 电压高于4.9V | Higher than 98% 高于98% | None | Key on | None | larger than 10S 大于10秒 | 5sec. after Fault 确认故障后5秒 | 无 | Key ON 钥匙开关打开
|  |  | circuit Lo | P 0112 | 1 | Intake Air Temperature Sensor Circuit Low | Circuit check | Voltage of Manifold absolute pressure sensor is lower than 0.1V 电压低于0.1V | Lower than 2% 低于2% | None | Key on | None | larger than 10S 大于10秒 | 5sec. after Fault 确认故障后5秒 | 无 | Key ON 钥匙开关打开
|  |  | Signal Stuck | P 0111 | 2 | Intake Air Temperature Sensor signal stuck | Compare the IAT delta value to limits when engine is warmed up | ntake Air Temperature value change is no larger than 2 degrees centigrade when engine is fully warmed up compared to the startup temperature 在发动机热机后进气温度值变化大于2℃ | Lower than 2℃ 低于2℃ | Engine speed Air Mass | Engine is running Air Mass | Air Mass larger than 2000g | larger than 260Min 大于260分钟 | 5sec. after Fault 确认故障后5秒 | Vehicl Soak over 240Min 车辆静置超过240分钟 | Driving cycle 驾驶循环
|  |  | Performance | P 0114 | 2 | Intake Air Temperature Sensor Circuit Intermittent | Compare the erratic change rate to limits | Intake Air temperature Sensor signal erratic change rate Is larger than 3.2degrees centigrade 进气温度波动率大于3.2℃ | Delta Change Higher than 2℃ 变化偏差高于2℃ | None | Key on | None | 3Min 3分钟 | 5sec. after Fault 确认故障后5秒 | 无 | Key ON 钥匙开关打开
10 | O2 sensor 1 cylinder 1缸氧传感器 | OXYD | circuit Hi | P 0132 | 1 | O2 Sensor Circuit High Voltage Bank 1 Sensor 1 | Circuit check | O2 voltage Higher than 1000mv O2信号电压高于1000mv | Higher than 1000mv 高于1000mv | Engine speed, engine temperature | Engine is running | None | larger than 2Min 大于2分钟 | 5sec. after Fault 确认故障后5秒 | 无 | Idle 怠速
|  |  | circuit Lo/Open circuit | P 0131 | 1 | O2 Sensor Circuit Low Voltage Bank 1 Sensor 1 / Open Circuit | Circuit check | O2 voltage Lower than 30mv O2信号电压低于30mv | Lower than 30mv 低于30mv | Engine speed, engine temperature | Engine is running | None | larger than 6Min 大于6分钟 | 5sec. after Fault 确认故障后5秒 | 无 | Idle 怠速
|  |  | Out of Range | P 2195 | 2 | O2 Sensor Signal Lean at PE Bank 1 Sensor 1 | Compare the o2 voltage to low limits | O2 signal is constantly lower than 400mv when PE mode is enabled PE模式下O2信号电压低于400mv | Lower than 400mv 低于400mv | Engine speed, TPS | 1.Engine is running 2.PE mode is enabled | None | 3Min 3分钟 | 5sec. after Fault 确认故障后5秒 | 无 | Driving cycle 驾驶循环
|  |  | Performance | P 014D | 3 | O2 Sensor Slow Response - Lean to Rich Bank 1 Sensor 1 | Compare the o2 voltage response rate time to high limts | O2 signal switching from lean state to rich state response rate time is longer than some calibrated value O2传感器从稀到浓的响应时间大于某个标定阈值 | Higher than 500ms | Engine speed, engine temperature | 1.Engine is running 2.fuel closeloop control is enabled | None | larger than 15Min 大于15分钟 | 5sec. after Fault 确认故障后5秒 | 2 WMTC Stage 3 test | WMTC Stage 3 test
|  |  | Performance | P 014C | 3 | O2 Sensor Slow Response - Rich to Lean Bank 1 Sensor 1 | Compare the o2 voltage response rate time to high limts | O2 signal switching from Rich state to Lean state response rate time is longer than some calibrated value O2传感器从浓到稀的响应时间大于某个标定阈值 | Higher than 500ms | Engine speed, engine temperature | 1.Engine is running 2.fuel closeloop control is enabled | None | larger than 15Min 大于15分钟 | 5sec. after Fault 确认故障后5秒 | 2 WMTC Stage 3 test | WMTC Stage 3 test
| O2 sensor Heater 1 cylinder 1缸氧传感器加热器 | Heat | circuit Hi | P 0032 | 1 | O2 Sensor Heater Control Circuit High Bank 1 Sensor 1 | Circuit check | the corresponding feedback is different from the command 反馈输入信号和输出执行信号不一致 |  | Engine speed | Engine is running | None | larger than 10S 大于10秒 | 5sec. after Fault 确认故障后5秒 | 无 | Key ON 钥匙开关打开
|  |  | circuit Lo/Open circuit | P 0031 | 1 | O2 Sensor Heater Control Circuit Low Bank 1 Sensor 1 / Open Circuit | Circuit check | the corresponding feedback is different from the command 反馈输入信号和输出执行信号不一致 |  | None | Key on | None | larger than 10S 大于10秒 | 5sec. after Fault 确认故障后5秒 | 无 | Idle 怠速
|  |  | performance | P 00D1 | 2 | O2 Sensor Heater current low Bank 1 Sensor 1 | Compare the O2 sensor resisdence value to high limts | O2 sensor resisdence value is larger than a limts when engine is fully warmed up | 1400Ω | Engine speed | Engine is running | None | larger than 4Min 大于4分钟 | 5sec. after Fault 确认故障后5秒 | 无 | Idle 怠速
11 | Rear O2 sensor 后氧氧传感器 | OXYD | circuit Hi | P 1138 | 1 | O2S Heater Control Circuit Low Bank 1 Sensor 2 | Circuit check | O2 voltage Higher than 1000mv O2信号电压高于1000mv | Higher than 1000mv 高于1000mv | Engine speed, engine temperature | Engine is running | None | larger than 2Min 大于2分钟 | 5sec. after Fault 确认故障后5秒 | 无 | Idle 怠速
|  |  | circuit Lo/Open circuit | P 1137 | 1 | O2S Heater Control Circuit High Bank 1 Sensor 2 | Circuit check | O2 voltage Lower than 30mv O2信号电压低于30mv | Lower than 30mv 低于30mv | Engine speed, engine temperature | Engine is running | None | larger than 6Min 大于6分钟 | 5sec. after Fault 确认故障后5秒 | 无 | Idle 怠速
|  |  | Performance | P 2A01 | 2 | O2 Sensor Circuit Range/Performance Bank 1 Sensor 2 | compare rear O2 response time to High limts | the average response time of the rear O2 reaches a maximum limit during DFCO DFCO 过程中 rear O2信号的response时间 | Higher than 0.7S 高于 0.7S | Engine speed, TPS | 1.Engine is running 2.DFCO mode is enabled | None | 3Min 3分钟 | 5sec. after Fault 确认故障后5秒 | 无 | Driving cycle 驾驶循环
|  |  | Performance | P 013B | 2 | O2 Sensor Slow Response - Lean to Rich Bank 1 Sensor 2 | compare rear O2 response time to High limts | the Rear O2 Sensor’s response From Lean to Rich to a Power Enrichment event rear O2传感器在PE模式中从稀到浓的响应时间 | Higher than 3.0S | Engine speed, engine temperature | 1.Engine is running 2.PE mode is enabled | None | larger than 15Min 大于15分钟 | 5sec. after Fault 确认故障后5秒 | 无 | Driving cycle 驾驶循环
| Rear O2 sensor Heater 后氧传感器加热器 | Heat | circuit Hi | P 1037 | 1 | O2S Heater Control Circuit High Bank 1 Sensor 2 | Circuit check | the corresponding feedback is different from the command 反馈输入信号和输出执行信号不一致 |  | Engine speed | Engine is running | None | larger than 10S 大于10秒 | 5sec. after Fault 确认故障后5秒 | 无 | Key ON 钥匙开关打开
|  |  | circuit Lo/Open circuit | P 1038 | 1 | O2S Heater Control Circuit Low Bank 1 Sensor 2 | Circuit check | the corresponding feedback is different from the command 反馈输入信号和输出执行信号不一致 |  | None | Key on | None | larger than 10S 大于10秒 | 5sec. after Fault 确认故障后5秒 | 无 | Idle 怠速
|  |  | performance | P 00D2 | 2 | HO2S Heater Control Circuit Range/Performance Bank 1 Sensor 2 | Compare the O2 sensor resisdence value to high limts | O2 sensor resisdence value is larger than a limts when engine is fully warmed up | 1400Ω | Engine speed | Engine is running | None | larger than 4Min 大于4分钟 | 5sec. after Fault 确认故障后5秒 | 无 | Idle 怠速
12 | Misfire detection 失火探测 | Misf | performance | P 0300 | 3 | Random/Multiple Cylinder Misfire Detected | caculate the misfire event tine and compare to high limts | Misfire incident creation 失火事件 | Misfire ratio determined by Emission 由排放决定失火率 | Engine speed, TPS | Engine is running | None | larger than 15Min 大于15分钟 | 5sec. after Fault 确认故障后5秒 | 2 WMTC Stage 3 test | WMTC Stage 3 test
|  |  | performance | P 0301 | 3 | Cylinder 1 Misfire Detected | caculate the misfire event tine and compare to high limts | Misfire incident creation 失火事件 | Misfire ratio determined by Emission 由排放决定失火率 | Engine speed, TPS | Engine is running | None | larger than 15Min 大于15分钟 | 5sec. after Fault 确认故障后5秒 | 2 WMTC Stage 3 test | WMTC Stage 3 test
|  |  | performance | P 0302 | 3 | Cylinder 2 Misfire Detected | caculate the misfire event tine and compare to high limts | Misfire incident creation 失火事件 | Misfire ratio determined by Emission 由排放决定失火率 | Engine speed, TPS | Engine is running | None | larger than 15Min 大于15分钟 | 5sec. after Fault 确认故障后5秒 | 2 WMTC Stage 3 test | WMTC Stage 3 test
13 | Catalyst Efficiency detection 催化器效率探测 | Cyl1Catalyst | performance | P 0420 | 3 | Catalyst System Efficiency Below Threshold Bank 1 | Calculate oxygen storage capacity time and compare to low limts | oxygen storage capacity 储氧时间 | 0.5S | Engine speed TPS | Engine is running | None | larger than 15Min 大于15分钟 | 5sec. after Fault 确认故障后5秒 | 2 WMTC Stage 3 test | WMTC Stage 3 test
14 | Idle air control system 怠速步进电机 | IdleCtl | performance | P 0505 | 2 | Idle air control system error | Compare the engine speed to the target value | Engine Speed higher than 500rpm comparing to the target warmed up engine speed 发动机转速 | Idle speed higher than 500rpm to the target 怠速转速高于目标转速500rpm | Engine speed | Engine is running in idle mode | None | larger than 6Min 大于6分钟 | 5sec. after Fault 确认故障后5秒 | 无 | Idle 怠速